## RFQ Items
S.No | Category | Description | Part Number | Brand | Specification | Quantity | UOM | Delivery Location | Delivery Date
1 | Electrical | Electric Motor | EM-15HP-415V | ABB | 15 HP, 415V AC, 3 Phase, 50 Hz, 1440 RPM, TEFC, IP55, IE3 Efficiency | 10 | Nos | Hyderabad, Telangana - 500081 | 25-Aug-2026
2 | Mechanical | Deep Groove Ball Bearing | 6205-2RS | SKF | Single Row, Double Rubber Sealed (2RS), Bore 25 mm, OD 52 mm, Width 15 mm | 100 | Nos | Hyderabad, Telangana - 500081 | 25-Aug-2026
3 | Plumbing | CPVC Pipe | PN16-110MM | Ashirvad | PN16, 110 mm Diameter, 6 Meter Length, ISI Certified | 500 | MTR | Hyderabad, Telangana - 500081 | 25-Aug-2026
4 | Automation | PLC Controller | S7-1200 CPU1214C | Siemens | 14 DI, 10 DO, Ethernet Port, 24V DC, Expandable I/O | 5 | Nos | Hyderabad, Telangana - 500081 | 25-Aug-2026
5 | Instrumentation | Pressure Gauge | PG-100-SS | WIKA | 0–10 Bar Range, 100 mm Dial, Stainless Steel Body, Glycerin Filled, 1/2 BSP | 25 | Nos | Hyderabad, Telangana - 500081 | 25-Aug-2026